## English
WEIGHT SCALE tubes available
Formula to calculate weight per linear foot : (out. dia. - thickness X 10,69) X thickness
mm/25.4 | in. x 25.4 | 6,35 mm | 7,9 mm | 9,5 mm | 11,1 mm | 12,7 mm | 14,3 mm | 15,9 mm | 17,5 mm | 19 mm | 20,6 mm | 22,2 mm | 23,8 mm | 25,4 mm | 28,5 mm | 31,75 mm
Out. Diameter |  | 0,250" | 0,313" | 0,375" | 0,438" | 0,500" | 0,562" | 0,625" | 0,688" | 0,750" | 0,812'' | 0,875'' | ,938'' | 1,000" | 1,125'' | 1,25''
mm | inches | 1/4" | 5/16" | 3/8" | 7/16" | 1/2" | 9/16" | 5/8" | 11/16" | 3/4" | 13/16'' | 7/8'' | 15/16'' | 1" | 1 1/8'' | 1 1/4"
558,8 | 22 | 58.1269 | 72.4498 | 86.6892 | 100.958 | 114.9175 | 128.7948 | 142.8117
609,6 | 24 | 63.4719 | 79.1311 | 94.7067 | 110.3225 | 125.6075 | 140.8103 | 156.1742 | 171.4532 | 186.4069 | 201.2783 | 216.3055 | 231.2477 | 245.87
660,4 | 26 | 68.8169 | 85.8123 | 102.7242 | 119.6869 | 136.2975 | 152.8259 | 169.5367 | 186.1627 | 202.4419 | 218.6389 | 235.013 | 251.3022 | 267.25
711,2 | 28 | 74.1619 | 92.4936 | 110.7417 | 129.0513 | 146.9875 | 164.8415 | 182.8992 | 200.8721 | 218.4769 | 235.9995 | 253.7205 | 271.3566 | 288.63
762,0 | 30 | 79.5069 | 99.1748 | 118.7592 | 138.4158 | 157.6775 | 176.857 | 196.2617 | 215.5816 | 234.5119 | 253.36 | 272.428 | 291.4111 | 310.01 | 347.258
812,8 | 32 | 84.8519 | 105.8561 | 126.7767 | 147.7802 | 168.3675 | 188.8726 | 209.6242 | 230.291 | 250.5469 | 270.7206 | 291.1355 | 311.4655 | 331.39 | 371.3105
863,6 | 34 | 90.1969 | 112.5373 | 134.7942 | 157.1447 | 179.0575 | 200.8881 | 222.9867 | 245.0004 | 266.5819 | 288.0811 | 309.843 | 331.5199 | 352.77 | 395.363
914,4 | 36 | 95.5419 | 119.2186 | 142.8117 | 166.5091 | 189.7475 | 212.9037 | 236.3492 | 259.7099 | 282.6169 | 305.4417 | 328.5505 | 351.5744 | 374.15 | 419.4155 | 464.3469
965,2 | 38 | 100.8869 | 125.8998 | 150.8292 | 175.8735 | 200.4375 | 224.9193 | 249.7117 | 274.4193 | 298.6519 | 322.8023 | 347.258 | 371.6288 | 395.53 | 443.468 | 491.0719
1016,0 | 40 | 106.2319 | 132.5811 | 158.8467 | 185.238 | 211.1275 | 236.9348 | 263.0742 | 289.1288 | 314.6869 | 340.1628 | 365.9655 | 391.6833 | 416.91 | 467.5205 | 517.7969
1066,8 | 42 | 111.5769 | 139.2623 | 166.8642 | 194.6024 | 221.8175 | 248.9504 | 276.4367 | 303.8382 | 330.7219 | 357.5234 | 384.673 | 411.7377 | 438.29 | 491.573 | 544.5219
1117,6 | 44 | 116.9219 | 145.9436 | 174.8817 | 203.9669 | 232.5075 | 260.9659 | 289.7992 | 318.5476 | 346.7569 | 374.8839 | 403.3805 | 431.7921 | 459.67 | 515.6255 | 571.2469
1168,4 | 46 | 122.2669 | 152.6248 | 182.8992 | 213.3313 | 243.1975 | 272.9815 | 303.1617 | 333.2571 | 362.7919 | 392.2445 | 422.088 | 451.8466 | 481.05 | 539.678 | 597.9719
1219,2 | 48 | 127.6119 | 159.3061 | 190.9167 | 222.6957 | 253.8875 | 284.9971 | 316.5242 | 347.9665 | 378.8269 | 409.6051 | 440.7955 | 471.901 | 502.43 | 563.7305 | 624.6969
1371,6 | 54 | 143.6469 | 179.3498 | 214.9692 | 250.7891 | 285.9575 | 321.0437 | 356.6117 | 392.0948 | 426.9319 | 461.6867 | 496.918 | 532.0643 | 566.57 | 635.888 | 704.8719
1524,0 | 60 | 159.6819 | 199.3936 | 239.0217 | 278.8824 | 318.0275 | 357.0904 | 396.6992 | 436.2232 | 475.0369 | 513.7684 | 553.0405 | 592.2277 | 630.71 | 708.0455 | 785.0469
1676,4 | 66 | 175.7169 | 219.4373 | 263.0742 | 306.9757 | 350.0975 | 393.1371 | 436.7867 | 480.3515 | 523.1419 | 565.8501 | 609.163 | 652.391 | 694.85 | 780.203 | 865.2219
1828,8 | 72 | 191.7519 | 239.4811 | 287.1267 | 335.069 | 382.1675 | 429.1838 | 476.8742 | 524.4798 | 571.2469 | 617.9318 | 665.2855 | 712.5543 | 758.99 | 852.3605 | 945.3969
1981,2 | 78 |  | 259.5248 | 311.1792 | 363.1623 | 414.2375 | 465.2305 | 516.9617 | 568.6081 | 619.3519 | 670.0135 | 721.408 | 772.7176 | 823.13 | 924.518 | 1025.5719
2133,6 | 84 |  | 279.5686 | 335.2317 | 391.2557 | 446.3075 | 501.2771 | 557.0492 | 612.7364 | 667.4569 | 722.0951 | 777.5305 | 832.8809 | 887.27 | 996.6755 | 1105.7469
2286,0 | 90 |  |  | 359.2842 | 419.349 | 478.3775 | 537.3238 | 597.1367 | 656.8648 | 715.5619 | 774.1768 | 833.653 | 893.0443 | 951.41 | 1068.833 | 1185.9219
2438,4 | 96 |  |  | 383.3367 | 447.4423 | 510.4475 | 573.3705 | 637.2242 | 700.9931 | 763.6669 | 826.2585 | 889.7755 | 953.2076 | 1015.55 | 1140.9905 | 1266.0969
2590,8 | 102 |  |  |  | 475.5356 | 542.5175 | 609.4172 | 677.3117 | 745.1214 | 811.7719 | 878.3402 | 945.898 | 1013.3709 | 1079.69 | 1213.148 | 1346.2719
2743,2 | 108 |  |  |  | 503.6289 | 574.5875 | 645.4639 | 717.3992 | 789.2497 | 859.8769 | 930.4219 | 1002.0205 | 1073.5342 | 1143.83 | 1285.3055 | 1426.4469
2895,6 | 114 |  |  |  |  | 606.6575 | 681.5105 | 757.4867 | 833.378 | 907.9819 | 982.5035 | 1058.143 | 1133.6975 | 1207.97 | 1357.463 | 1506.6219
3048,0 | 120 |  |  |  |  | 638.7275 | 717.5572 | 797.5742 | 877.5064 | 956.0869 | 1034.5852 | 1114.2655 | 1193.8609 | 1272.11 | 1429.6205 | 1586.7969
3200,4 | 126 | [5 empty] | 753.6039 | 837.6617 | 921.6347 | 1004.1919 | 1086.6669 | 1170.388 | 1254.0242 | 1336.25 | 1501.778 | 1666.9719
3352,8 | 132 | [5 empty] | 789.6506 | 877.7492 | 965.763 | 1052.2969 | 1138.7486 | 1226.5105 | 1314.1875 | 1400.39 | 1573.9355 | 1747.1469
3505,2 | 138 | [6 empty] | 917.8367 | 1009.8913 | 1100.4019 | 1190.8303 | 1282.633 | 1374.3508 | 1464.53 | 1646.093 | 1827.3219
3657,6 | 144 | [6 empty] | 957.9242 | 1054.0196 | 1148.5069 | 1242.9119 | 1338.7555 | 1434.5141 | 1528.67 | 1718.2505 | 1907.4969
3810 | 150 | [7 empty] | 1098.148 | 1196.6119 | 1294.9936 | 1394.878 | 1494.6775 | 1592.81 | 1790.408 | 1987.6719
3962.4 | 156 | [7 empty] | 1142.2763 | 1244.7169 | 1347.0753 | 1451.0005 | 1554.8408 | 1656.95 | 1862.5655 | 2067.8469
4114.8 | 162 | [8 empty] | 1292.8219 | 1399.157 | 1507.123 | 1615.0041 | 1721.09 | 1934.723 | 2148.0219
4267.2 | 168 | [8 empty] | 1340.9269 | 1451.2387 | 1563.2455 | 1675.1674 | 1785.23 | 2006.8805 | 2228.1969
|  | 0.25 | 0.3125 | 0.375 | 0.438 | 0.5 | 0.562 | 0.625 | 0.688 | 0.75 | 0.812 | 0.875 | 0.938 | 1 | 1.125 | 1.25
Weights appearing in blue indicate that these tube sizes require crosses inside. This weight table is given for informational purposes only.
We are able to produce tubes with special dimensions.
Please contact us for more information.
diameter inches | thickness inches | length feet | weight/ feet |  | Total weight
|  |  | 0 |  | 0 | [10 empty] | www.premium-tubes.com
77, rue Onésime-Lampron
Sainte-Perpétue, Qc J0C 1R0
Tél.: 819-870-4360